## Sheet1
Notation | Description | Values
| Number of CPU cycles required to execute each computation task on ship i | [220, 420] M-cycles
| Local computing frequency of ship i | [250, 500] MHz
| Input data size of each computation task on ship i | [2, 6] MB
| Ship-specific energy coefficient | [6.0 × 10-28, 4.0 × 10-27] Js2/cycle2
| Maximum power limit of the ship's power | [7, 17] W
| Transmission power of ship i on the channel to EC node j | [1, 6] W
| Bandwidth of each subchannel | 10 MHz
| Noise power | -100 dBm
| Wavelength of the k-th subchannel of EC node j | [0.0852, 0.6522] m
| Rician factor | 5
| Computing frequency of EC node j | [8.5, 30] GHz
| Limitation on the number of processing threads at the EC node j | [4, 20]
| Weight parameter for latency | 0.5
| Weight parameter for energy consumption | 0.5